## Manual Entry Form
Arm Component | [5 empty] | Name:
AROM |  |  |  | Right | Left | Reg No: |  | Date:
Shoulder Joint Active ROM MLS | Flexion | 1 | 180 |  |  | Diagnosis:
| Extension | 2 | 50
| Abduction | 3 | 180
| Adduction | 4 | 50 |  |  | Department:
| Internal Rotation | 5 | 80
| External Rotation | 6 | 90 |  |  | Arm Component Contd..
Elbow Joint Active ROM MLE | Flex-Extn arc | 7 | 150 |  |  | Coordinated Activities (Grds: 0, 3, 5, 7, 9 ) |  |  |  | Right | Left
| Pronation | 8 | 80 |  |  | 1. Lifting overhead objects (Remove and place at same level) |  | 54 | 0
| Supination | 9 | 85
Wrist Joint MLW | Flexion | 10 | 80 |  |  | 2. Touching nose with end of extremity |  | 55 | 0
| Extension | 11 | 70 |  |  | 3. Eating By Oneself |  | 56 | 0
| Radial deviation | 12 | 20 |  |  | 4. Combing and Plaiting |  | 57 | 0
| Ulnar deviation | 13 | 50 |  |  | 5. Putting on a shirt/kurta |  | 58 | 0
Thumb CMC Joint | Abduction | 14 | 70 |  |  | 6. Ablution glass of water |  | 59 | 0
| Flexion | 15 | 15 |  |  | 7. Drinking Glass of water |  | 60 | 0
| Extension | 16 | 20 |  |  | 8. Buttoning |  | 61 | 0
| Opposition Score | 17 | 100 |  |  | 9. Tie Nara Dhoti |  | 62 | 0
Thumb MCP Joint | Flexion | 18 | 50 |  |  | 10. Holding Pen / Writing |  | 63 | 0
Thumb IP Joint | Flexion | 19 | 80
Index MCP Joint | Flexion | 20 | 90
| Extension | 21 | 30 |  |  | Hand Component
Index PIP Joint | Flexion | 22 | 90 |  |  | Prehension |  |  |  | Right | Left
Index DIP Joint | Flexion | 23 | 90 |  |  | Opposition | Against Index | 64 | 2
| Hyper Extension | 24 | 10 |  |  |  | Against Middle | 65 | 2
Middle Finger MCP Joint | Flexion | 25 | 90 |  |  |  | Against Ring | 66 | 2
| Extension | 26 | 30 |  |  |  | Against Little | 67 | 2
Middle Finger PIP Joint | Flexion | 27 | 90 |  |  | Lateral Pinch Cylindrical Grasp | Holding Key | 68 | 5
Middle Finger DIP Joint | Flexion | 28 | 90 |  |  |  | 4 " dia object | 69 | 3
| Hyper Extension | 29 | 10 |  |  |  | 1 " dia object | 70 | 3
Ring Finger MCP Joint | Flexion | 30 | 90 |  |  | Spherical Grasp | 4 " dia object | 71 | 3
| Extension | 31 | 30 |  |  |  | 1 " dia object | 72 | 3
Ring Finger PIP Joint | Flexion | 32 | 90 |  |  | Hook Grasp | Lift Bag | 73 | 5
Ring Finger DIP Joint | Flexion | 33 | 90 |  |  | Sensations |  |  |  | Right | Left
| Hyper Extension | 34 | 10 |  |  | Thumb | Radial Side | 74 | 9
Little Finger MCP Joint | Flexion | 35 | 90 |  |  | Index Finger | Radial Side | 75 | 6
| Extension | 36 | 30 |  |  | Middle Finger | Radial Side | 76 | 5
Little Finger PIP Joint | Flexion arc | 37 | 90 |  |  | Ring Finger | Radial Side | 77 | 5
Little Finger DIP Joint | Flexion | 38 | 90 |  |  | Little Finger | Radial Side | 78 | 5
| Hyper Extension | 39 | 10 |  |  | Strength |  |  |  | Right | Left
Muscle Strength (Grds: 5,4,3,2,1,0) |  |  |  | Right | Left | Grip Strength | Clinical Method | 79 | 20
Shoulder Joint | Flexion | 40 | 5 |  |  | Pinch Strength | Clinical Method | 80 | 10
| Extension | 41 | 5
| Rotation - Ext | 42 | 5
| Rotation - Int | 43 | 5 |  |  | Additional Weightage
| Abduction | 44 | 5 |  |  | Non Limited Additional Weightage |  |  |  | Right | Left
| Adduction | 45 | 5 |  |  | Dominant Extremity (10%) |  | 81 | Yes/No
Elbow Joint | Flexion | 46 | 5 |  |  | Shortening in inches |  | 82 | 0
| Extension | 47 | 5 |  |  | 10% Limited Additional Weightage (Grds Assorted) |  |  |  | Right | Left
| Pronation | 48 | 5 |  |  | Pain (Mild 3, Mod 6, Severe 9) |  | 83 | 0
| Supination | 49 | 5 |  |  | Complications (Superficial 3, Deep 6) |  | 84 | 0
Wrist Joint | Dorsiflexion | 50 | 5 |  |  | Deformity (Functional 3,Non functional 6) |  | 85 | 0
| Palmar Flexion | 51 | 5 |  |  | Loss of Sensation (Complete 9, Partial 6) |  | 86 | 0
| Radial Dev. | 52 | 5
| Ulnar Dev. | 53 | 5

## Data Entry Form
Page 1 of 5
Assessment of Permanent Physical Impairment in Upper Limb
| (Score Sheet of Impairment in upper limb function)* | [5 empty] | Date: | Date Here
Name: | Name Here |  |  |  | Age: | Age here | Gender: | Gender
Department | Department |  |  |  | Reg No | Reg No Here
Diagnosis | Diagnosis Here
Address | Address Here
Address Here
* THE GAZETTE OF INDIA : CG-DL-E-15032024-253066 No. 1272 EXTRAORDINARY [PART II—SEC. 3(ii)] MINISTRY OF SOCIAL JUSTICE AND EMPOWERMENT [Department of Empowerment of Persons with Disabilities (Divyangjan)] NOTIFICATION: New Delhi, the 12th March, 2024. S.O. 1338(E).—In exercise of the power conferred by Section 56 of the Rights of Persons with Disabilities Act, 2016 (49 of 2016) and in supersession of notification issued vide No. 16-21/2013-DD-III dated 25th April, 2016 and No. 16-9/2014-DD-III [S.O. 76 (E) Dated 4thJanuary, 2018] P 456-459 and Form A. (Appendix II - assessment proforma for upper extremity P 524) | [8 empty] | 0
Upper Limb Arm Component Division 1: Active ROM Weightage: Shoulder 20, Elbow 20, Wrist 20 and Hand 40 Total Max value 90
Sub Division | Max. Value | Area | Area particulars | SN. | Normal Value (Std) § | Observed Value Rt | Observed Value Lt | %age Loss Rt | %age Loss Lt
AROM Arm Component excluding Hand joints | 50 | Shoulder Joint Active ROM MLS | Flexion | 1 | 180 | 180 | 180 | 0 | 0
|  |  | Extension | 2 | 50 | 50 | 50 | 0 | 0
|  |  | Abduction | 3 | 180 | 180 | 180 | 0 | 0
|  |  | Adduction | 4 | 50 | 50 | 50 | 0 | 0
|  |  | Internal Rotation | 5 | 80 | 80 | 80 | 0 | 0
|  |  | External Rotation | 6 | 90 | 90 | 90 | 0 | 0
|  | Mean % loss of Active ROM of Shoulder Joint | [5 empty] | 0 | 0
|  |  | Extent of Involvement: |  |  |  |  | NA | NA
|  | MLS = 20% Weighted Mean %age Loss: | [5 empty] | 0 | 0
|  | Elbow Joint Active ROM MLE | Flexion Extension arc | 7 | 150 | 150 | 150 | 0 | 0
|  |  | Pronation | 8 | 80 | 80 | 80 | 0 | 0
|  |  | Supination | 9 | 85 | 85 | 85 | 0 | 0
|  | Mean % loss of Active ROM of Elbow Joint | [5 empty] | 0 | 0
|  |  | Extent of Involvement |  |  |  |  | NA | NA
|  | MLE = 20% Weighted Mean %age Loss: | [5 empty] | 0 | 0
|  | Wrist Joint MLW | Flexion | 10 | 80 | 80 | 80 | 0 | 0
|  |  | Extension | 11 | 70 | 70 | 70 | 0 | 0
|  |  | Radial deviation | 12 | 20 | 20 | 20 | 0 | 0
|  |  | Ulnar deviation | 13 | 50 | 50 | 50 | 0 | 0
|  | Mean % loss of Active ROM of Wrist Joint | [5 empty] | 0 | 0
|  |  | Extent of Involvement |  |  |  |  | NA | NA
|  | MLW = 10% Weighted Mean %age Loss: | [5 empty] | 0 | 0
AROM Hand Joints with maximum value of 40% is tabulated in the next page.
§ Movements taken from page 529 – 530, Appendix III (Average Normal Range (degrees) at different Joints)
Contd ..
…continued. | [7 empty] | Page 2 of 5
Assessment of Permanent Physical Impairment in Upper Limb
| ( Score Sheet ) | [5 empty] | Date : | Date Here
Name : | Name Here |  |  |  | Age : | Age here | Gender : | Gender | 0
Upper Limb Arm Component: ..Contd Division 1: Active ROM Weightage: Shoulder 20, Elbow 20, Wrist 20 and Hand 40 Total Max value 90
MLH | 40 | AROM Loss Hand MLH Max Value 40% Raywise weightage Thumb 30/55, Index 15/55, MIddle finger 5/55, Ring Finger 3/55 and Little Finger 2/55.
Ray of Hand (Finger) |  | Area | Area particulars | SN. | Normal Value (Std) § | Observed Value Rt | Observed Value Lt | %age Loss Rt | %age Loss Lt
Thumb AROM (wt 30/55 of Hand AROM) |  | Thumb CMC Joint | Abduction | 14 | 70 | 70 | 70 | 0 | 0
|  |  | Flexion | 15 | 15 | 15 | 15 | 0 | 0
|  |  | Extension | 16 | 20 | 20 | 20 | 0 | 0
|  |  | Opposition (Full = 100) | 17 | 100 | 100 | 100 | 0 | 0
|  | Thumb MCP Joint | Flexion | 18 | 50 | 50 | 50 | 0 | 0
|  | Thumb IP Joint | Flexion | 19 | 80 | 80 | 80 | 0 | 0
|  | Mean % loss of Active ROM of Thumb Joints | [5 empty] | 0 | 0
|  | 30/55 Hand Weightage applied to loss of AROM of thumb w.r.t Hand | [5 empty] | 0 | 0
Index Finger AROM (wt 15/55 of Hand AROM) |  | Index MCP Joint | Flexion | 20 | 90 | 90 | 90 | 0 | 0
|  |  | Extension | 21 | 30 | 30 | 30 | 0 | 0
|  | Index PIP Joint | Flexion | 22 | 90 | 90 | 90 | 0 | 0
|  | Index DIP Joint | Flexion | 23 | 90 | 90 | 90 | 0 | 0
|  |  | Hyper Extension | 24 | 10 | 10 | 10 | 0 | 0
|  | Mean % loss of Active ROM of Index Finger Joints | [5 empty] | 0 | 0
|  | 15/55 Hand Weightage applied to loss of AROM of index finger w.r.t Hand | [5 empty] | 0 | 0
Middle Finger AROM (wt 5/55 of Hand AROM) |  | Middle Finger MCP Joint | Flexion | 25 | 90 | 90 | 90 | 0 | 0
|  |  | Extension | 26 | 30 | 30 | 30 | 0 | 0
|  | Middle Finger PIP Joint | Flexion | 27 | 90 | 90 | 90 | 0 | 0
|  | Middle Finger DIP Joint | Flexion | 28 | 90 | 90 | 90 | 0 | 0
|  |  | Hyper Extension | 29 | 10 | 10 | 10 | 0 | 0
|  | Mean % loss of Active ROM of Middle Finger Joints | [5 empty] | 0 | 0
|  | 5/55 Hand Weightage applied to loss of AROM of Middle finger w.r.t Hand | [5 empty] | 0 | 0
Ring Finger AROM (wt 3/55 of Hand AROM) |  | Ring Finger MCP Joint | Flexion | 30 | 90 | 90 | 90 | 0 | 0
|  |  | Extension | 31 | 30 | 30 | 30 | 0 | 0
|  | Ring Finger PIP Joint | Flexion | 32 | 90 | 90 | 90 | 0 | 0
|  | Ring Finger DIP Joint | Flexion | 33 | 90 | 90 | 90 | 0 | 0
|  |  | Hyper Extension | 34 | 10 | 10 | 10 | 0 | 0
|  | Mean % loss of Active ROM of Ring Finger Joints | [5 empty] | 0 | 0
|  | 3/55 Hand Weightage applied to loss of AROM of Ring finger w.r.t Hand | [5 empty] | 0 | 0
Little Finger AROM (wt 2/55 of Hand AROM) |  | Little Finger MCP Joint | Flexion | 35 | 90 | 90 | 90 | 0 | 0
|  |  | Extension | 36 | 30 | 30 | 30 | 0 | 0
|  | Little Finger PIP Joint | Flexion arc | 37 | 90 | 90 | 90 | 0 | 0
|  | Little Finger DIP Joint | Flexion | 38 | 90 | 90 | 90 | 0 | 0
|  |  | Hyper Extension | 39 | 10 | 10 | 10 | 0 | 0
|  | Mean % loss of Active ROM of Little Finger Joints | [5 empty] | 0 | 0
|  | 2/55 Hand Weightage applied to loss of AROM of Little finger w.r.t Hand | [5 empty] | 0 | 0
| Total mean %age Loss of Active ROM of Hand (All Rays together) * Hand Weightage raywise applied: D1 30/55,D2 15/55, D3 5/55, D4 3/55, D5 2/55 | [6 empty] | 0 | 0
|  | Extent of Involvement | [5 empty] | NA | NA
|  | MLH = 40% Weightage for Hand Joints Involvement | [5 empty] | 0 | 0
MLA =Total %age Weighted Movement Loss in Arm Component = MLS + MLE + MLW + MLH = | [7 empty] | 0 | 0
§ Movements taken from page 529 – 530, Appendix III (Average Normal Range (degrees) at different Joints)
* Ray wise Hand weightages based on Table 5.2. Upper Limb Amputations: No 10 and No 13. - page 466 | [7 empty] | Continued…
…continued. | [7 empty] | Page 3 of 5
Assessment of Permanent Physical Impairment in Upper Limb
| ( Score Sheet ) | [5 empty] | Date : | Date Here
Name : | Name Here |  |  |  | Age : | Age here | Gender : | Gender | 0
Upper Limb Arm Component: . Division 2: Muscle Strength Maximum value 90
Sub Division | Max. Value | Area | Area particulars | SN. | Normal Value (Std) § | Observed Value Rt | Observed Value Lt | %age Loss Rt | %age Loss Lt
Strength Loss Shoulder SLS (Max 30) |  | Shoulder Joint Strength | Flexion | 40 | 5 | 5 | 5 | 0 | 0
|  |  | Extension | 41 | 5 | 5 | 5 | 0 | 0
|  |  | Rotation - Ext | 42 | 5 | 5 | 5 | 0 | 0
|  |  | Rotation - Int | 43 | 5 | 5 | 5 | 0 | 0
|  |  | Abduction | 44 | 5 | 5 | 5 | 0 | 0
|  |  | Adduction | 45 | 5 | 5 | 5 | 0 | 0
|  | Mean % loss | [5 empty] | 0 | 0
[5 empty] | Extent of Involvement |  |  | NA | NA
|  | SLS =30% Weighted Mean %age Loss: | [5 empty] | 0 | 0
Strength Loss Elbow SLE (Max 30) |  | Elbow Joint Strength | Flexion | 46 | 5 | 5 | 5 | 0 | 0
|  |  | Extension | 47 | 5 | 5 | 5 | 0 | 0
|  |  | Pronation | 48 | 5 | 5 | 5 | 0 | 0
|  |  | Supination | 48 | 5 | 5 | 5 | 0 | 0
|  | Mean % loss | [5 empty] | 0 | 0
[5 empty] | Extent of Involvement |  |  | NA | NA
|  | SLE = 30% Weighted Mean %age Loss: | [5 empty] | 0 | 0
Strength Loss Wrist SLW (Max 30) |  | Wrist Joint Strength | Dorsiflexion | 50 | 5 | 5 | 5 | 0 | 0
|  |  | Palmar Flexion | 51 | 5 | 5 | 5 | 0 | 0
|  |  | Radial Dev. | 52 | 5 | 5 | 5 | 0 | 0
|  |  | Ulnar Dev. | 53 | 5 | 5 | 5 | 0 | 0
|  | Mean % loss | [5 empty] | 0 | 0
|  |  | Extent of Involvement |  |  |  |  | NA | NA
|  | SLW = 30% Weighted Mean %age Loss: | [5 empty] | 0 | 0
SLA = Total %age Weighted Strength Loss in Arm Component = SLS + SLE + SLW = | [7 empty] | 0 | 0
| Upper Limb Arm Component: . Division 3: Coordinated Activities Maximum value 90 | [7 empty] | 0
Sub Division | Max. Value | Activities |  | SN. | Normal Value (Std) § | Observed Value Rt | Observed Value Lt | Loss Rt In %age | Loss Lt In %age
Coordinated Activities | 90 | 1. Lifting overhead objects (Remove and place at same level) |  | 54 | 0 | 0 | 0 | 0 | 0
0 No Limitations |  | 2. Touching nose with end of extremity |  | 55 | 0 | 0 | 0 | 0 | 0
3 Mildly Impaired
5 Moderately Impaired |  | 3. Eating by oneself |  | 56 | 0 | 0 | 0 | 0 | 0
7 Severely Impaired |  | 4. Grooming, Combing and Plaiting |  | 57 | 0 | 0 | 0 | 0 | 0
9 Totally Impaired |  | 5. Putting on a shirt/kurta/upper garment |  | 58 | 0 | 0 | 0 | 0 | 0
|  | 6. Activity of Ablution (Cleaning Self after toileting) |  | 59 | 0 | 0 | 0 | 0 | 0
|  | 7. Drinking Water holding a Glass/tumbler |  | 60 | 0 | 0 | 0 | 0 | 0
|  | 8. Buttoning / unbuttoning |  | 61 | 0 | 0 | 0 | 0 | 0
|  | 9. Putting on lower garment / Tie Nara, Dhoti / using Zip |  | 62 | 0 | 0 | 0 | 0 | 0
|  | 10. Holding a Pen/pencil and Writing |  | 63 | 0 | 0 | 0 | 0 | 0
Total ALA = Total Coordinated Activity Loss in Arm Component = | [7 empty] | 0 | 0
Arrangement of summary % loss in divisions of Arm component of Upper Limb in decreasing order
Magnitude of Involvement |  | Right Side |  |  | Left Side
Greatest (1st step a) |  | 0 |  |  | 0
Middle (1st step b) |  | 0 |  |  | 0
Least (Second step b) |  | 0 |  |  | 0
Application of combining formula a + (b(90-a)/90) * in two stages
|  | Right Side |  |  | Left Side
|  |  | 0 |  | 0
|  |  | 0 |  | 0
Total Value of Permanent Physical Impairment of Arm component of Upper Limb
|  | Right Side |  |  | Left Side
|  | 0 |  |  | 0
Contd..
…continued. | [7 empty] | Page 4 of 5
Assessment of Permanent Physical Impairment in Upper Limb
| ( Score Sheet ) | [5 empty] | Date : | Date Here
Name : | Name Here |  |  |  | Age : | Age here | Gender : | Gender | 0
|  | Upper Limb | Hand |  | Component
Group Name | Max. Value | Sub Group | Sub-Group particulars | SN. | §Normal Value (Std) in %age | Observed Value Rt | Observed Value Lt | Loss % Rt | Loss % Lt
Prehension PLH | 30
|  | Opposition | Against Index | 64 | 2 | 2 | 2 | 0 | 0
|  |  | Against Middle | 65 | 2 | 2 | 2 | 0 | 0
2 or 3 or 5 = Possible or Normal |  |  | Against Ring | 66 | 2 | 2 | 2 | 0 | 0
0 = Not possible |  |  | Against Little | 67 | 2 | 2 | 2 | 0 | 0
|  | Lateral Pinch | Holding Key | 68 | 5 | 5 | 5 | 0 | 0
|  | Cylindrical Grasp | 4 " dia object | 69 | 3 | 3 | 3 | 0 | 0
|  |  | 1 " dia object | 70 | 3 | 3 | 3 | 0 | 0
|  | Spherical Grasp | 4 " dia object | 71 | 3 | 3 | 3 | 0 | 0
|  |  | 1 " dia object | 72 | 3 | 3 | 3 | 0 | 0
|  | Hook Grasp | Lift Bag | 73 | 5 | 5 | 5 | 0 | 0
|  | Total PLH = Total Prehension Loss in Hand Component | [5 empty] | 0 | 0
|  | Extent of Involvement = | [5 empty] | NA | NA
Group Name | Max. Value | Sub Group | Sub-Group particulars | SN. | §Normal Value (Std) in %age | Observed Value Rt | Observed Value Lt | Loss % Rt | Loss % Lt
Sensations NLH | 30
Give values from the drop down list according to the observed values |  | Thumb |  | 74 | 9 | 9 | 9 | 0 | 0
|  | Index Finger |  | 75 | 6 | 6 | 6 | 0 | 0
|  | Middle Finger |  | 76 | 5 | 5 | 5 | 0 | 0
|  | Ring Finger |  | 77 | 5 | 5 | 5 | 0 | 0
|  | Little Finger |  | 78 | 5 | 5 | 5 | 0 | 0
| Total NLH = Total Sensation Loss in Hand Component | [6 empty] | 0 | 0
| Extent of Involvement | [6 empty] | NA | NA
Group Name | Max. Value | Sub Group | Sub-Group particulars | SN. | §Normal Value (Std) in %age | Observed Value Rt | Observed Value Lt | Loss % Rt | Loss % Lt
Strength SLH | 30
4 % per grade of 1 to 5 |  | Grip Strength | Wt = 20 | 79 | 20 | 20 | 20 | 0 | 0
2 % per grade of 1 to 5 |  | Pinch Strength | Wt = 10 | 80 | 10 | 10 | 10 | 0 | 0
| Total SLH = Total Strength Loss in Hand Component | [6 empty] | 0 | 0
|  | Extent of Involvement | [5 empty] | NA | NA
Total Value of Permanent Physical Impairment of Hand component of Upper Limb
(Obtained by ADDING loss of prehension (PLH), sensations (NLH) and strength (SLH))
|  | Right Side |  |  | Left Side
|  | 0 |  |  | 0
Maximum Allowed |  | 0 |  |  | 0
Contd ..
…continued. | [7 empty] | Page 5 of 5
Assessment of Permanent Physical Impairment in Upper Limb
| ( Score Sheet ) | [5 empty] | Date : | Date Here
Name : | Name Here |  |  |  | Age : | Age here | Gender : | Gender
Summary values of Permanent Physical Impairment of Upper Limb for Arm and Hand components
(After applying combining Formula, and Maximum value allowed for a and b or both is 90)
|  | Right Side |  |  | Left Side
Arm Component |  | 0 |  |  | 0
Hand Component |  | 0 |  |  | 0
a + (b(90-a)/90)
Combined Value (AC&HC) (Summary Value of Functional Loss) |  | 0 |  |  | 0
| Upper Limb – Additional Weightage ‡ | [6 empty] | Relative 10%
Non Limited Additional Weightage
Description | Wt | Particulars |  | SN. | §Normal Value (Std) in %age | Observed Value Rt | Observed Value Lt | Loss % Rt | Loss % Lt
10% for Yes / 0 for No | 0 / 10 | Dominant Extremity (10%) |  | 81 | Yes or No | No | No | 0 | 0
* 2% / inch after 1 inch | Depends | Shortening in inches |  | 82 | 0 | 0 | 0 | 0 | 0
0 | EXC-IC = EXtent or Qnty of Non limited Additional Weightage (as %age of Impairment) | [6 empty] | 0 | 0
0 | 10% Limited Additional Weightage
Description | Wt | Particulars |  | SN. | §Normal Value (Std) in %age | Observed Value Rt | Observed Value Lt | Loss % Rt | Loss % Lt
| 0 / 3 / 6 | Deformity (Functional 3, Non functional 6) |  | 83 | 0 | 0 | 0 | 0 | 0
| 0 / 3 / 6 / 9 | Pain (Mild 3, Mod 6, Severe 9) |  | 84 | 0 | 0 | 0 | 0 | 0
(In arm component) | 0 / 3 / 6 | Loss of Sensation (Complete 9, Partial 6) |  | 85 | 0 | 0 | 0 | 0 | 0
| 0 / 3 / 6 | Complications (Superficial 3, Deep 6) |  | 86 | 0 | 0 | 0 | 0 | 0
| EXC = EXtent (Quantity) of Additional Weightage (as percentage of Impairment) | [6 empty] | 0 | 0
| ALC = Max Allowed Limit of Additional Weightage (10% of Impairment) | [6 empty] | 0 | 0
| Total 10% Limited Additional Weightage for upper limb (Lower of ‘EXC’ and ‘ALC’) | [6 empty] | 0 | 0
Note:- | 'AW’ = Final Additional Weightage (Non Limited + 10% Limited) | [6 empty] | 0 | 0
Additional Weightage or extra points should not exceed 10% of effective impairment.
Examples for Complications : Abnormal Mobility, Non union, Infection. Examples for Deformity: Contractures, Cosmetic Appearance, Malalignment.
Final Percentage of Permanent Physical Impairment in relation to Upper Limb
(Summary value of losses in arm (AC) and hand (HC) components + additional weightage (AW))
On Right Side 0 (AC & HC) + 0 (AW) |  |  |  |  | On Left Side 0 (AC & HC) + 0 (AW)
Higher Value a |  | 0 |  |  | 0 | Lower Value b
Composite Combining Formula | [6 empty] | a + (b(100 – a) / 100)
Before rounding | 0 | Final Total: | 0 |  | (Max 100%) |  |  |  | 0
*The total value of dissimilar components or divisions is obtained by using following Combining Formula
a + (b(90-a)/90) where a = higher value and b = lower value
§ Normal Value (Std) Normal Value in population or in the unaffected side.
Guidelines from page 457 of E gazette is Applied (Mild – less than 1/3, Moderate – up to 2/3, Severe – almost total) Weightage allowed Shoulder = up to 20%, Elbow= up to 20%, Wrist= up to 10% and Hand= up to 40% in AROM division of Arm Component
Guidelines from page 67 of E gazette is Applied (Mild – less than 1/3, Moderate – up to 2/3, Severe – almost total) Weightage allowed Shoulder = up to 20%, Elbow= up to 20%, Wrist= up to 10% and Hand= up to 40%
‡ 'The extra points should not exceed 10% of the total Arm Component and total PPI should not exceed 100% in any case. '10% weightage to be given to persons with involvement of dominant upper extremity...’
* THE GAZETTE OF INDIA : CG-DL-E-15032024-253066 No. 1272 EXTRAORDINARY [PART II—SEC. 3(ii)] MINISTRY OF SOCIAL JUSTICE AND EMPOWERMENT [Department of Empowerment of Persons with Disabilities (Divyangjan)] NOTIFICATION: New Delhi, the 12th March, 2024. S.O. 1338(E).—In exercise of the power conferred by Section 56 of the Rights of Persons with Disabilities Act, 2016 (49 of 2016) and in supersession of notification issued vide No. 16-21/2013-DD-III dated 25th April, 2016 and No. 16-9/2014-DD-III [S.O. 76 (E) Dated 4thJanuary, 2018] P 456-459 and Form A. (Appendix II - assessment proforma for upper extremity P 524)
** End of Score Sheet **

## Form A
Appendix II
Page no 524 The Gazette of India: Extra Ordinary CG-DL-E-15032024-253066 REGD. No. D. L.-33004/99 [PartII Sec .3(ii)]
FORM A: ASSESSMENT PROFORMA FOR UPPER EXTREMITY
Page 1 of 4
Identifiers
[12 empty] | Date: | Date Here
Name: | Name Here | [6 empty] | Age: |  | Age here |  | Gender: | Gender
Department | Department | [6 empty] | Register No |  | Reg No Here
Diagnosis | Diagnosis Here
Address | Address Here
Address Here
Contd..
..Contd | [11 empty] | Page 2 of 4
Appendix II
Page no 524 The Gazette of India: Extra Ordinary CG-DL-E-15032024-253066 REGD. No. D. L.-33004/99 [PartII Sec .3(ii)]
FORM A: ASSESSMENT PROFORMA FOR UPPER EXTREMITY
Page 2 of 4
Name: | Name Here | [6 empty] | Register No |  | Reg No Here
ARM COMPONENT AC (Max. Total Value 90%)
AROM Division Max. 90%
Component | Sub Component | Normal Value (Std) § | Observed Value Rt | Observed Value Lt | %age Loss Rt | %age Loss Lt | Mean % loss R Side L Side |  | (Weighted Mean) Summary % loss R Side L Side |  | Combining Value of Division R Side L Side |  | Component Value R Side L Side
AROM Shoulder (Weight 20) | Flexion | 180 | 180 | 180 | 0 | 0 |  | ` |  |  | 0 | 0 | 0 | 0
| Extension | 50 | 50 | 50 | 0 | 0
| Abduction | 180 | 180 | 180 | 0 | 0
| Adduction | 50 | 50 | 50 | 0 | 0 | 0 | 0 | 0 | 0
| Internal Rotn | 80 | 80 | 80 | 0 | 0
| External Rotn | 90 | 90 | 90 | 0 | 0
AROM Elbow (Weight 20) | Flexion Extension arc | 150 | 150 | 150 | 0 | 0
| Pronation | 80 | 80 | 80 | 0 | 0 | 0 | 0 | 0 | 0
| Supination | 85 | 85 | 85 | 0 | 0
AROM Wrist (Weight 10) | Flexion | 80 | 80 | 80 | 0 | 0
| Extension | 70 | 70 | 70 | 0 | 0
| Radial deviation | 20 | 20 | 20 | 0 | 0 | 0 | 0 | 0 | 0
| Ulnar deviation | 50 | 50 | 50 | 0 | 0
Area | Area particulars |  | Mean % loss R Side | Mean % loss R Side | Wtd Finger loss% R-Side | Wtd Finger loss% L-Side | AROM Loss of Right Hand | AROM Loss of Left Hand | (Weighted Mean) Summary % loss R Side L Side
AROM Hand (Weight 40) | Thumb Wt 30/55 |  | 0 | 0 | 0 | 0 |  | `
| Index Finger Wt 15/55 |  | 0 | 0 | 0 | 0
| Middle Finger Wt 5/55 |  | 0 | 0 | 0 | 0 | 0 | 0 | 0 | 0
| Ring Finger Wt 3/55 |  | 0 | 0 | 0 | 0
| Little Finger Wt 2/55 |  | 0 | 0 | 0 | 0
Strength Division Max. 90%
Component | Sub Component | Normal Value (Std) § | Observed Value Rt | Observed Value Lt | %age Loss Rt | %age Loss Lt | Mean % loss R Side L Side |  | (Weighted Mean) Summary % loss R Side L Side |  | Combining Value of Division R Side L Side
Strength Shoulder (Weight 30) | Flexion | 5 | 5 | 5 | 0 | 0 |  | ` |  |  | 0 | 0
| Extension | 5 | 5 | 5 | 0 | 0
| Abduction | 5 | 5 | 5 | 0 | 0
| Adduction | 5 | 5 | 5 | 0 | 0 | 0 | 0 | 0 | 0
| Internal Rotn | 5 | 5 | 5 | 0 | 0
| External Rotn | 5 | 5 | 5 | 0 | 0
Strength Elbow (Weight 30) | Flexion Extension arc | 5 | 5 | 5 | 0 | 0
| Pronation | 5 | 5 | 5 | 0 | 0 | 0 | 0 | 0 | 0
| Supination | 5 | 5 | 5 | 0 | 0
Strength Wrist (Weight 30) | Flexion | 5 | 5 | 5 | 0 | 0
| Extension | 5 | 5 | 5 | 0 | 0
| Radial deviation | 5 | 5 | 5 | 0 | 0 | 0 | 0 | 0 | 0
| Ulnar deviation | 5 | 5 | 5 | 0 | 0
Co-Ordinated Activities Division Max. 90% (Graded 0, 3, 5, 7, 9) | [5 empty] | Co-Ordinated Activities Division Max. 90% | [5 empty] | Co-Ordinated Activities Division Max. 90%
Co-Ordinated Activities |  | Normal Value (Std) § | Observed Value Rt | Observed Value Lt | Loss Rt In %age | Loss Lt In %age | Mean % loss R Side L Side |  | (Weighted Mean) Summary % loss R Side L Side |  | Combining Value of Division R Side L Side
1. Lifting overhead objects (Remove and place at same level) |  | 0 | 0 | 0 | 0 | 0 | NA | NA | NA | NA | 0 | 0
2. Touching nose with end of extremity |  | 0 | 0 | 0 | 0 | 0
3. Eating by oneself |  | 0 | 0 | 0 | 0 | 0
4. Grooming, Combing and Plaiting |  | 0 | 0 | 0 | 0 | 0
5. Putting on a shirt/kurta/upper garment |  | 0 | 0 | 0 | 0 | 0
6. Activity of Ablution (Cleaning Self after toileting) |  | 0 | 0 | 0 | 0 | 0
7. Drinking Water holding a Glass/tumbler |  | 0 | 0 | 0 | 0 | 0
8. Buttoning / unbuttoning |  | 0 | 0 | 0 | 0 | 0
9. Putting on lower garment / Tie Nara, Dhoti / using Zip |  | 0 | 0 | 0 | 0 | 0
10. Holding a Pen/pencil and Writing |  | 0 | 0 | 0 | 0 | 0
Note: Depending on the number of valid values of the divisions of the arm component, telescoping combining of values of divisions is done in the last column using combining formula.
ARM COMPONENT (Max Value 90%): | [12 empty] | 0 | 0
Contd…
..Contd | [11 empty] | Page 3 of 4
Appendix II
Page no 524 The Gazette of India: Extra Ordinary CG-DL-E-15032024-253066 REGD. No. D. L.-33004/99 [PartII Sec .3(ii)]
FORM A: ASSESSMENT PROFORMA FOR UPPER EXTREMITY
Name: | Name Here | [6 empty] | Register No |  | Reg No Here
HAND COMPONENT HC (Max. Total Value 90%)
Prehension Group (Max Value 30%)
Component | Sub Component | Normal Value (Std) § | Observed Value Rt | Observed Value Lt | %age Loss Rt | %age Loss Lt | Mean % loss R Side L Side |  | (Weighted Mean) Summary % loss R Side L Side |  | Total Loss in Group R Side L Side |  | Component Value R Side L Side
Opposition | Against Index | 2 | 2 | 2 | 0 | 0 | NA | NA | NA | NA | 0 | 0 | 0 | 0
| Against Middle | 2 | 2 | 2 | 0 | 0
| Against Ring | 2 | 2 | 2 | 0 | 0
| Against Little | 2 | 2 | 2 | 0 | 0
Lateral Pinch | Holding Key | 5 | 5 | 5 | 0 | 0
Cylindrical Grasp | 4 " dia object | 3 | 3 | 3 | 0 | 0
| 1 " dia object | 3 | 3 | 3 | 0 | 0
Spherical Grasp | 4 " dia object | 3 | 3 | 3 | 0 | 0
| 1 " dia object | 3 | 3 | 3 | 0 | 0
Hook Grasp | Lift Bag | 5 | 5 | 5 | 0 | 0
Sensation Group (Max Value 30%)
Component | Sub Component | Normal Value (Std) § | Observed Value Rt | Observed Value Lt | %age Loss Rt | %age Loss Lt | Mean % loss R Side L Side |  | (Weighted Mean) Summary % loss R Side L Side |  | Total Loss in Group R Side L Side
Thumb |  | 9 | 9 | 9 | 0 | 0 | NA | NA | NA | NA | 0 | 0
Index Finger |  | 6 | 6 | 6 | 0 | 0
Middle Finger |  | 5 | 5 | 5 | 0 | 0
Ring Finger |  | 5 | 5 | 5 | 0 | 0
Little Finger |  | 5 | 5 | 5 | 0 | 0
Strength Group (Max Value 30%)
Component | Sub Component | Normal Value (Std) § | Observed Value Rt | Observed Value Lt | %age Loss Rt | %age Loss Lt | Mean % loss R Side L Side |  | (Weighted Mean) Summary % loss R Side L Side |  | Total Loss in Group R Side L Side
Grip Strength (Wt 20) |  | 20 | 20 | 20 | 0 | 0 | NA | NA | NA | NA | 0 | 0
Pinch Strength (Wt 10) |  | 10 | 10 | 10 | 0 | 0
Note: Values of all 3 groups in the hand component are directly added to get the value for the component.
HAND COMPONENT (Max Value 90%): | [12 empty] | 0 | 0
Summary Value of Upper Limbs
Summary Value for upper extremity is calculated from arm component and hand component Values. (Using Combining formula i = a + (b ( 90 - a) /90)
|  | Rigth Side: | [6 empty] | Left Side:
Combined Value of AC and HC (Summary Value of Functional Loss or Impairment) |  |  |  | 0 | [6 empty] | 0
Contd…
..Contd | [11 empty] | Page 4 of 4
Appendix II
Page no 524 The Gazette of India: Extra Ordinary CG-DL-E-15032024-253066 REGD. No. D. L.-33004/99 [PartII Sec .3(ii)]
FORM A: ASSESSMENT PROFORMA FOR UPPER EXTREMITY
Name: | Name Here | [6 empty] | Register No |  | Reg No Here
ADDITIONAL WEIGHTAGES
10% (weightage) to be added in case of significant involvement of dominant extremity due to an acquired condition.
|  |  | Right: | No | [5 empty] | Left: | No
|  |  | Value: | 0 |  |  |  |  | Value: |  | 0
A | Weightage Applied: |  |  | 0 |  |  | Weightage Applied: |  |  |  | 0
For shortening of upper extremity, additional weightage is as follows: First 1" - No additional weightage. For each 1" beyond the first 1" - 2% additional weightage
| Shortening Inch. Right |  |  | 0 |  |  |  | Shortening Inch. Left: |  |  | 0
B | Calculated and Weightage Applied: |  |  | 0 |  | Calculated and Weightage Applied: |  |  |  |  | 0
C | Additional weightage – A total of up to 10% additional weightage can be given to following accompanying factors if they are significant, continuous and persistent despite standard treatment.
Description | Weightage | Particulars |  | §Normal Value (Std) in %age | Observed Value Rt | Observed Value Lt | Loss % Rt | Loss % Lt | Weighted Extent of Complications Group R Side L Side |  | Cutoff Allowed % R Side L Side |  | Accepted Additional Weightages R Side L Side
| 0 / 3 / 6 | Deformity (Functional 3, Non functional 6) |  | 0 | 0 | 0 | 0 | 0 | 0 | 0 | 0 | 0 | 0 | 0
| 0 / 3 / 6 / 9 | Pain (Mild 3, Mod 6, Severe 9) |  | 0 | 0 | 0 | 0 | 0
(In arm component) | 0 / 3 / 6 | Loss of Sensation (Complete 9, Partial 6) |  | 0 | 0 | 0 | 0 | 0
| 0 / 3 / 6 | Complications (Superficial 3, Deep 6) |  | 0 | 0 | 0 | 0 | 0
FINAL CALCULATIONS
[5 empty] | Right | Left
Total Applicable Additional Weightage (A + B + C): |  |  |  |  | 0 | 0
Final Disability For Limb after application of All Additional Weightage: |  |  |  |  | 0 | 0
Final Composite Disability For Upper Limb: |  |  |  |  | 0
End of Form A

## Flow Chart
|  | Upper Limb |  |  |  | D = i + c
Functional Impairment in Upper Limbs is due to loss of function To the extent of 90% and complications to the extent of 10%.
Measurement of loss of function of UL is divided into Two Components.
| 1. Arm Component 90% |  |  |  | 2. Hand Component 90%
| Three Divisions |  |  |  | Three Groups
| 1. 1. AROM 90% | Shoulder 20% | Summed Using Combining Formula | 2. 1. Prehension 30% | Opposition | Directly Added
|  | Elbow 20% |  |  | Lateral Pinch
|  | Wrist 10% |  |  | Spherical Grasp
|  | Hand 40% |  |  | Hook Grasp
| 1. 2. Muscle Strength 90% | Shoulder 30% |  | 2. 2. Sensation 30% | Sensation in 5 individual fingers
Elbow 30%
Wrist 30%
| 1. 3. Coordinated Activities 90% | 10 Activities of 9% each |  | 2. 3. Strength 30% | Grip Strength Pinch Strength
I = a + b ((90 – a)/90) Combining Formula is used to find Effective Sum Of Impairment Of both components Max Value 90%
Total Impairment in UL is obtained by adding Effective Sum of Impairment of Arm and Hand components and Additional Weightage.
3. Additional weightage (Complications) A total of up to 10% additional weightage can be given.
D = i + c
Total Physical Impairment In each upper limb. Max Value 100%
In case of bilateral involvement Combining Formula is used to find Effective Sum of Impairment of both Upper Limbs. Max Value 100%
Origin of Ray or finger wise Hand Weightages
Impairment table for amputations of upper limb p 466.
*Amputation of whole hand 55% |  |  |  |  | Total = | 55
Finger wise Internal Hand Weightages

## References
Compiled by:
Dr Ramachandra H M |  | MBBS MS(Ortho) Msc(IT)
Madhava Day-Care Fracture Surgery |  |  |  | Mobile: | 919535725908
Industrial Estate Road, Lower Hutha |  |  |  | Working Hours | 9:30 am to 5:30 pm
BHADRAVATHI 577301 |  |  |  | E-mail: | ramachandrahm@hotmail.com
Karnataka State, India
Download Page: |  |  | Open Download Page:
Gazette 2024: | Gazette 2024 26 Pages Only |  | For Upper limb spread sheet: |  | ul2024 | For Lower limb spread sheet: |  | ll2024
Old Documents:
Gazette 2018: | Gazette of 2018
Gazette 2001: | Gazette 2001
Manual 1981: | Manual 1981
I have hosted documents in my website as government websites frequently change.
Please note, my website is on HTTP protocol (may be shown as unsafe) proceed to explore. All files available for download are virus free.
No Liability
Medical V/s Legal Disability
“Locomotor disability” means a person’s inability to execute distinctive activities associated with movement of self and objects resulting from affliction of musculoskeletal, nervous system, or both.
Medical disability is the permanent physical impairment calculated as per Gazette or manuals by medial authority. Legal disability is the one awarded by legal entities based on the PPI given by the medical authority.
The Question of “Whole Body”
This concept is changed in Gazette of 2018, and in locomotor disability the term “Whole body” is used only in case of some features of cerebral palsy and neurological conditions only.
In short the value one calculates for each part, applies to the whole system, but expressed as pertinent to that part being affected. The explanation is as below.
In principle, the function of one part cannot be replaced by other, therefore each functional part in itself is 100% and thus loss of function/ PPI of that part is taken as 100%. NIOH Manual 2001 (Preface)
So, the value one calculates for each part, applies to whole musculoskeletal system though expressed wrt the part in question. If more than one part of musculoskeletal system is involved, those values are combined using combining formula in descending order. No question of dividing the values by any number. This point is explained further below. This is the gist from Gazette 2024 : Locomotor disability referred above.
Locomotor disability is explained in the above Gazette in 11 sections, A to K. In RTA cases up to three sections are involved. A, B and C.
Section A : Upper and Lower Extremities.
1. Upper extremity. “Disability is to be certified in relation to that upper extremity.” “The upper extremity is divided into two component parts…” You can see that, those values get subsequently combined. That means the context of ‘divided’ here is not halved or made into two or three ‘equal’ parts. It means the process of measurement is separated in sections, limbs and components and divisions so that the process gets organized. For example, “Measurement of the loss of function of arm component consists of ..” three divisions. These values also get combined subsequently.
2. Lower extremity. “Disability is to be certified in relation to that lower extremity.” “The measurement of loss of function in lower extremity is divided into two components”. You can see that, these values subsequently get combined. That means the context of ‘divided’ here is not halved. It means the process of measurement is separated in sections, limbs and components and divisions so that the process gets organized.
Section B Spine.
“Permanent physical impairment should be awarded in relation to the Spine.”
Section C Amputations.
In cases of multiple amputees, the % of permanent impairment is to be computed by using the combining formula. This applies to all limbs. The final value applies to whole musculoskeletal system. That means, if there is single amputation, for example, in case of forequarter amputation 100% disability applies to whole body. No question of diving that value.
Other sections.
In cases with bilateral involvement, % PPI is calculated for each side and then combining formula is used. (Club foot, Lymphoedema – in musculoskeletal system)
If more than one part of musculoskeletal system is involved, how to get a single value for whole person or whole musculoskeletal system?
This is explained in section VIII Multiple Disability Page 520 – 522, as below.
The guidelines used for every single disability shall be used for assessment of each disability of a person having multiple disability in the first instance. For certifying more than two disabilities, each disability will be evaluated and the degree of disability will be calculated by the notified Specialists in the area. Based on the score received for each disability, they will be graded from the most severe to the least severe. And those values combined using combining formula telescopically.
|  | Example Trial of Combining Formula |  |  |  | Cpmposite Combining Formula is different
| a + (b(90 – a) /90) |  | a Value | b Value | Impairment |  | a + (b(100 – a) /100)
|  |  | 45 | 45 | 67.5 |  | 69.75
Definitions
1. Impairment: An impairment is a permanent or transitory psychological, physical or physiological or anatomical loss and /or abnormality. - WHO mentioned in Manual 1981 page no 4 2. Functional Limitation: Inability to perform normal activities due to impairment. It should be quantifiable whenever possible. - WHO mentioned in Manual 1981 page no 5 3. Disability: “Locomotor disability” means a person’s inability to execute distinctive activities associated with movement of self and objects resulting from afflictions of musculoskeletal or nervous system or both. - P 456. Gazette 2024. Note: We give Medical Disability. Legal disability, given by court decides the compensation.
Keywords
1. Components
2. Divisions
3. Groups
4. Activities
5. Mean Percentage Loss
6. Weightage
7. Combining Formula. Telescopic Combining.
8. Additional Weightage or Complications or Extra Points
Five Rules
1. Max Disability 100% Page 457.
2. Deal with Dominant Hand & Shortening first, Page 458 and Page 460.
3. Complications or Additional Weightages are to be graded, Page 459 and Page 460.
4. Max addition allowed 10% excluding dominant hand and shortening Page 460.
5. Extra Points are %ages of impairment Page 460.
(No impairment then no additional weiightages.)
Paragraph for Examination in chief
Standard reusable paragraph, applicable to both upper and lower limb.
Victim was examined for the purpose of assessment of disability on ……….. All the injuries were at the stage of the maximum possible healing and no further improvement in the functions was likely to be possible. Clinical tests for malingering administered when necessary throughout the assessment procedure. All applicable features of impairment, loss of functions, loss of activities, additional weightages are measured and graded as given in Gazette. The findings were recorded in the score sheet. In the first component, in the AROM and Muscle strength division percentage loss were calculated in applicable planes. Mean percentage loss was calculated for each of the affected joints. Joint wise weightages according to the division were applied. Combining formula was applied to get the summary functional loss in the first component. For the second component, losses were graded in applicable functions and were directly added to get the value of functional loss in the second component. Values of the first and second components were combined to get the summary value of impairment using combining formula. Applicable additional weightages previously graded were calculated, 10% cutoff was applied, all, as per gazette and added to the summary value of impairment to get the final permanent physical impairment or locomotor disability. The value was rounded to ____________% with respect to __________ limb. A printout of score sheet was taken and attached to this document. Disability certificate, in the prescribed format was issued and original is attached to this document.
Victim was examined for the purpose of assessment of disability on ……….. All the injuries were at the stage of the maximum possible healing and no further improvement in the functions was likely to be possible. Clinical tests for malingering administered when necessary throughout the assessment procedure. Features of impairment, loss of functions, loss of activities are measured and graded as given in Gazette. In the first component, in the AROM and Muscle strength division percentage loss were calculated in applicable planes. Mean percentage loss was calculated for each of the affected joints.Joint wise and division wise weightages were applied. Combining formula was applied to get the summary functional loss in the first component. For the second component, losses were graded in applicable elements and were directly added to get the value of functional loss in the second component. Values of the first and second components were combined to get the summary value of impairment. Additional values were graded and calculated as per gazette and added to the summary value of impairment to get the final permanent physical impairment or locomotor disability, which was rounded to ____________% with respect to __________ limb. A certificate in prescribed format was issued and original is attached to this document.